## SIWA BOM Excel Lista de compone
Line # | Name | Description | Designator | Revision ID | Revision State | Revision Status | Quantity | Manufacturer 1 | Manufacturer Part Number 1 | Manufacturer Lifecycle 1 | Supplier 1 | Supplier Part Number 1 | Supplier Unit Price 1 | Supplier Subtotal 1
| 61200821621 |  | Alimentacion, HeaderLEDs, LCD | CMP-1502-00006-2 | Released | Up to date | 3 | Wurth Elektronik | 61200821621 | Unknown | Mouser | 710-61200821621 | 0.97 | 2.91
| 74LVC2G17GW,125 | Integrated Circuit | BL0, BL1, BL2, BL3, BL4 |  | Not managed |  | 5
| PL133-37TI | Integrated Circuit | Buffer_CLK |  | Not managed |  | 1
| CGA3E1C0G2A103J080AC | Cap Ceramic 10nF 100V C0G 5% Pad SMD 0603 +125°C Automotive T/R | Cbp1, Cbp2, Cbp3, Cd1, Cd2, Cd3, Cd4, Cd5, Cd6, Cd7, Cin1, Cin2, Cin3, Cout1, Cout2, Cout3 | CMP-08246-000560-1 | New From Design | Up to date | 16 | TDK | CGA3E1C0G2A103J080AC | Volume Production | Newark | 68AC4495 | 0.078 | 1.25
| QBLP595-IB | LED BLUE CLEAR 0402 SMD | D0, D1, D2, D3, D4, D5, D6, D7 | CMP-113271-000002-1 | New From Design | Up to date | 8 | QT Brightek | QBLP595-IB | Unknown | Farnell | 4469606 | 0.17953 | 1.8
| 1-2199298-2 | CONN IC DIP SOCKET 8POS TIN | MemorySocket | CMP-03370-000009-1 | New From Design | Up to date | 1 | TE Connectivity | 1-2199298-2 | Volume Production | RS (Formerly Allied Electronics) | 71373899 | 0.067 | 0.067
| B3F-1000 | Tactile Switch, SPST-NO, 0.05 A, 5 to 24 V, -25 to 70 degC, 4-Pin THD, RoHS, Bulk | MR | CMP-1677-00002-1 | Released | Up to date | 1 | Omron | B3F-1000 | Volume Production | Avnet | B3F1000 | 0.16998 | 0.16998
| ASE3-20.000MHZ-KT | XTAL OSC XO 20.0000MHZ CMOS SMD | Oscilador | CMP-27762-010045-1 | New From Design | Up to date | 1 | Abracon | ASE3-20.000MHZ-KT | Volume Production
| 61204021621 |  | P1 | CMP-1502-00015-3 | Released | Up to date | 1 | Wurth Elektronik | 61204021621 | Unknown | Mouser | 710-61204021621 | 1.09 | 1.09
| PEP0805Y1003BNTA | PEP0805Y1003BNTA Resistor High Precision Thin Film 0805 100k Ohm 0.1% 1/2W ±10ppm/°C Molded T/R | R1, R2, R3, R4, R5 | CMP-00030-123138495-1 | New From Design | Up to date | 5 | Vishay | PEP0805Y1003BNTA | Volume Production | Newark | 83AJ0654 | 3.97 | 19.85
| TPS71710DCKT | Single Output High PSRR LDO, 150 mA, Fixed 1 V Output, 2.5 to 6.5 V Input, with Low IQ, 5-pin SC70 (DCK), -40 to 85 degC, Green (RoHS & no Sb/Br) | Regulador 1V | CMP-0394-00843-2 | Released | Up to date | 1 | Texas Instruments | TPS71710DCKT | Volume Production | Arrow Electronics | TPS71710DCKT | 0.0987 | 0.0987
| MAX8510EXK18+T | IC REG LINEAR 1.8V 120MA SC70-5 | Regulador 1.8V | CMP-0246-00401-2 | Released | Up to date | 1 | Analog Devices | MAX8510EXK18+T | Volume Production | Newark | 73Y6124 | 0.225 | 0.225
| MAX8510EXK30+T | IC REG LINEAR 3V 120MA SC70-5 | Regulador 3V | CMP-0246-00520-2 | Released | Up to date | 1 | Maxim | MAX8510EXK30+T | Unknown
| APX812-29UG-7 | I_O=20mA | Reset |  | Not managed |  | 1
| ERJ-3EKF2673V |  | RL0, RL1, RL2, RL3, RL4, RL5, RL6, RL7 | CMP-2000-00386-1 | Released | Up to date | 8 | Panasonic | ERJ-3EKF2673V | Volume Production | Arrow Electronics | ERJ-3EKF2673V | 0.011 | 0.11
| PPTC081LFBN-RC | Description | SIWA_D, SIWA_L, SIWA_R, SIWA_U |  | Not managed |  | 4